## WS2812 Wire Time
WS2812 Wire-Time Calculator
Per-frame wire time and theoretical max FPS for a WS2812 chain. Yellow cells are inputs; green cells are calculated.
INPUTS
Total pixels: | 2220 | Right board: 30 trays × 74 pixels = 2220. Left board: ~768.
Bit rate (kbps): | 800 | WS2812 nominal: 800. WS2812B may tolerate higher (see notes).
Latch time (µs): | 50 | Min low time at end of frame. WS2812 spec: 50 µs.
Bits per pixel: | 24 | Fixed by WS2812 protocol (8 bits each of G, R, B). Editable for what-if.
CALCULATIONS
Time per bit (µs):
Time per pixel (µs):
Wire time (ms):
Latch time (ms):
Total frame time (ms):
Max FPS:
MAX FPS — pixel count × bit rate
(Uses input latch and bits-per-pixel from above; varies pixels and bit rate)
Pixel count ↓ / Bit rate kbps → | 800 | 1000 | 1200 | 1600 | 2400 | 3200
74 px — 1 tray
370 px — 5 trays / 1 bus row
768 px — Left panel (David's est.)
1110 px — Half right panel
2220 px — Full right panel
NOTES
WS2812 nominal data rate is 800 kbps with strict timing (~150 ns pulse-width tolerance).
WS2812B variants (most modern chains) tolerate higher rates — community reports of 1.0–1.6
Mbps working with short cable runs and WS2812B-V5 chips.
Above ~1.6 Mbps, signal integrity becomes the limiting factor: cable length, termination,
and driver impedance all matter. Verify on the actual chain with an oscilloscope.
SK6812 chips generally tolerate higher rates than WS2812. WS2813 (dual-data-line variant)
tends to be more forgiving still. Mileage varies by manufacturer batch.
Latch time dominates total frame time on short chains. For 74-pixel single-tray chains the
latch is ~2% of total; for 2220-pixel chains it's <0.1%.
RP2 PIO-side note: the PIO program in drivers/local_neopixel.py uses 10 PIO cycles per
WS2812 bit (T1=2, T2=5, T3=3). To run at 1.6 Mbps the PIO clock would need to be raised
from 8 MHz to 16 MHz; for 3.2 Mbps it'd be 32 MHz. RP2350 system clock is 150 MHz default,
so the PIO clock has plenty of headroom — the limit is the LED chain, not the controller.